## incubations Sylt1
Core Basics
Core Number |  | 1 | 2 | 3 |  | 1 | Low Water | 1
diameter | cm | 9 | 9 | 9 |  | 2 | Seep | 3
column height | cm | 20.6 | 22.6 | 23 |  | 3 | Lagoon | 4
area | cm² | 63.6173 | 63.6173 | 63.6173
total volume | ml | 1310.5154 | 1437.7499 | 1463.1968
pore volume | ml | 504.5484 | 553.5337 | 563.3308 |  | 21.03 | 15:15 | Set to high flow rate (10 ml/min)
porosity | % | 0.385 | 0.385 | 0.385
Rates while purging
inflow conc. | % | 100 | 100 | 100 |  | 22:03 | 8:45 | Nitrate Label addition 2ml / 5 l
outflow conc. | % | 45.6 | 76.2 | 57.6
Conc. difference | % | 54.4 | 23.8 | 42.4 | 7.8
Flow rate pump | ml/min | 1 | 1 | 1
Flow rate measured | ml/min | 1 | 1 | 1
Porewater flow | µm/s | 6.8048 | 6.8048 | 6.8048
Retention time | min | 504.5484 | 553.5337 | 563.3308
estimated O2 rate | µM/h | 16.6066 | 6.6224 | 11.5927
O2 gradient | µM/cm | 2.6408 | 1.0531 | 1.8435
time for zero O2 | h | 6.0217 | 15.1002 | 8.6261
Temperature | °C | 15 | 15 | 15
Salinity | PSU | 33 | 33 | 33
Oxygen | µmol/l | 256.704 | 256.704 | 256.704
Permeability
Density | kg/m³
kin. Viscosity | m²/s
distance between ports | cm
Flow rate pump 1 | ml/min
Flow rate pump 2 | ml/min
Flow rate measured 1 | ml/min
Flow rate measured 2 | ml/min
Porewater flow 1 | µm/s
Porewater flow 2 | µm/s
Darcy Flow 1 | m/s
Darcy Flow 2 | m/s
mm watercolumn 1 | mm
mm watercolumn 2 | mm
Pressure 1 | Pa
Pressure 2 | Pa
Permeability 1 | m²
Permeability 2 | m²

## Label
|  | Station Sylt1 |  | Sylt2 |  | NOAH-E
|  | 25.8. | 26.8. | 27.8. | 28.8. | 31.8.
Vol | l | 4.5 | 4.5 | 4.6 | 4.6 | 5
Target Conc | µM | 10 | 30 | 30 | 30 | 30
Stock Conc | µM | 100000 | 100000 | 100000 | 100000 | 100000
Target mol | µmol | 45 | 135 | 138 | 138 | 150
Stock addition | L | 0.00045 | 0.00135 | 0.00138 | 0.00138 | 0.0015
Stock addition | ml | 0.45 | 1.35 | 1.38 | 1.38 | 1.5
|  |  | 0.675 | 0.69 | 0.69 | 0.75