## Sheet2
Setup:			%air saturation
12ml exotainer			T0	T1 before shake	T1 after shake
9ml sediment		headspace	100%	100%	100% – a / total volume
3ml headspace		sediment	100%	100% – a
					a / 0.75

		headspace fraction = 3/12		0.25
		sediment fraction = 9/12		0.75

		a = ∆O2	In %

## Sheet3
	T0	T1	T1	T2	T2
		before mix	after mix	before mix	after mix
% headspace	100	100	80	80	64
% in sediment	100	75	80	60
	100	100	80	80	64
fraction headspace = 1/5	100	0	80	0	64
fraction sediment = 4/5	100	100	80	80	64
total volume fraction = 5/5	100	100	80	80	64
0.2	100	100	80	80	64
0.8
		If sediment O2 dropped by ¼ o2
		Sum % O2 per compartment / total volume
		80		64
				0.6

	T0	T1	T1	T2	T2
		before mix	after mix	before mix	after mix
headspace fraction = 0.2	100	100	80	80	64
sediment fraction = 0.8	100	75	80	60	64
total volume fraction = 1	100	75	80	60	64
	100	75	80	60	64
	100	75	80	60	64
		80	((80hs)*1hs_comp+ (80sed)*4sed_comp) / total compts
		75	80	60	64
		Each of the 4 sediment compartment -25, headspace no change	Headspace + 4 compartments *80 / 5 compartments

		H += 0	(O2H*Fraction_headspace + O2S*fraction_sediment) / total
		S – a
		S – a * fraction sediment	((80hs)*1hs_comp+ (80sed)*4sed_comp) / total compts

			((80%hs)*0.2 + (80%sed)*0.8) /1
			80